## 0-100 Calculator
0 – 100 km/h Acceleration Time Calculator
Based on Longitudinal Vehicle Dynamics ¦ F_A = F_WR + F_WL + F_WS + F_WB
Current Parameters
① Vehicle Parameters (Yellow cells = inputs) | [5 empty] | ID | i_AG | Gear Ratio | Mass
Parameter | Symbol | Value | Unit | Typical Range / Note |  | 1459 | 4.44 | 2.87 | 1510
Vehicle Mass | m | 1510 | kg | Curb mass incl. driver |  | Torque | i_Total | Efficiency | r_dyn
Max. Tractive Force (at wheel) | F_A | 6462.3557 | N | T_mot · i_total · η /@ r_dyn |  | 195 | 12.7428 | 0.92 | 0.35375
Rolling Resistance Coeff. | f_R | 0.01 | – | Asphalt: 0.010–0.015
Air Density | ρ | 1.2 | kg/m³ | Standard: 1.2 at 20 °C
Drag Coefficient | c_d | 0.329 | – | Sedan: 0.25–0.35
Frontal Area | A_f | 2.2 | m² | Typical: 2.0–2.5 m²
Slope Angle | α | 0 | ° | 0° = flat road
Rotational Inertia Factor | λ | 1.15 | – | 1.05 (EV) – 1.15 (ICE) | Select Car | ID | Mass | i_AG | Torque | 1st Gear Ratio | 2nd Gear Ratio | Actual | Simulation | Excel Calculation | Error with sim
[5 empty] | 0 | 6 | 1285 | 3.71 | 140 | 3.91 | 2.24 | 11.3 | 10.855 | 10.41 | 0.445
② Intermediate Calculations |  |  |  |  | 0 | 1019 | 1141 | 4.25 | 124 | 3.15 | 1.93 | 15.3 | 11.92 | 11.09 | 3.38
Parameter | Symbol | Value | Unit | Typical Range / Note | 0 | 1588 | 1955 | 3.54 | 300 | 3.69 | 2.13 | 17.5 | 12.055 | 8.05 | 5.445
Velocity at 100 km/h | v₁₀₀ | 27.7778 | m/s | 27.7778 | 0 | 1871 | 1635 | 4.78 | 171 | 4.25 | 2.36 | 36.8 | 15.04 | 7.7 | 21.76
Mean Velocity (v₀+v₁₀₀)/2 | v_mean | 13.8889 | m/s | Arithmetic mean for F_WL evaluation | 0 | 4590 | 1485 | 4.07 | 200 | 3.15 | 1.95 | 6.8 | 11.78 | 9.18 | 4.98
Rolling Resistance | F_WR | 148.131 | N | f_R · m · g · cos(α) | 1 | 1459 | 1510 | 4.44 | 195 | 3.72 | 2.02 | 20.5 | 14.2 | 7.74 | 6.3
Air (Aero) Resistance | F_WL | 83.7731 | N | ½ · ρ · c_d · A · v_mean²
Slope Resistance | F_WS | 0 | N | m · g · sin(α) [0 N on flat road]
Net Acceleration Force | F_WB | 6230.4515 | N | F_A − F_WR − F_WL − F_WS
Mean Acceleration | a_mean | 3.5879 | m/s² | F_WB / (m · λ)
③ Result
0 – 100 km/h Time |  | 7.742 | s | t = Δv / a_mean = (100/3.6) / a_mean
④ Force Breakdown (auto-updates with inputs)
Force Component |  | Value [N] | % of F_A
Rolling Resistance (F_WR) |  | 148.131 | 2.2922
Aero Resistance (F_WL) |  | 83.7731 | 1.2963
Slope Resistance (F_WS) |  | 0 | 0
Net Accel. Force (F_WB) |  | 6230.4515 | 96.4115
Motor Force (F_A) |  | 6462.3557 | 100
Legend: Blue background = INPUT cell ¦ Green background = Calculated ¦ Yellow = Result